## Sheet1
Research Area | Staff Member | Project 1 | Notes | Potential Student | Project 2 | Notes | Potential Student | Assessors
| Antoniou, M | Micro-Doppler analysis of helicopter rotor blade radar returns Description: The proposed project will apply an emerging signal processing scheme, called micro-Doppler analysis, to radar signal reflections from helicopter rotor blades. Radar returns from a number of different rotor blades will be modelled and simulated in MATLAB. The principles of micro-Doppler will be studied, and the appropriate signal processing algorithm will be built and applied to the simulated radar signals. The obtained results will be analysed and compared. |  | Mr Moaz | Ambiguity functions for bistatic radar Description: The ambiguity function is a standard tool to determine how well a radar can resolve objects in terms of their relative distance and velocity, and is traditionally dependent on the transmitted signal waveform. In bistatic radar, the ambiguity function additionally depends on the bistatic geometry, that is the relative geometry between the transmitter, the receiver and the object. This project will investigate how the ambiguity function is affected by the bistatic geometry. The basics behind the ambiguity function will be studied, and the appropriate model will be built in MATLAB. Ambiguity functions for a number of different bistatic geometries will be generated and their implications in terms of radar resolution will be analysed. |  |  | MC, CCC | x
| Atkins, PR | Environmental Sensors using Distributed Transmission Lines Background. There are numerous application areas where environmental sensors are required to non-invasively measure the distribution of a geotechnical parameter. One example might be the measurement of plant root growth over a growing-season within a plant research laboratory. A second example might be the measurement of the water table depth and its relationship to rainfall. One possible measuring device might be that of a one-port, un-terminated transmission line inserted into the ground. The input impedance, as a function of frequency, might be compared against a geophysical model (inversion) to provide an estimate of the geotechnical parameters (conductivity and permittivity). | Expected Outcomes The aim of this project is to design, build and analytically model an environmental sensor based on the inversion of a one-port, un-terminated transmission line. Fallback and Rebuild Position  To review the literature on both time-domain and frequency-domain distributed transmission line inversion processes.  To generate a Matlab model of a distributed transmission line providing results in both the time-domain and frequency-domains.  To obtain experimental data in the 1 – 200 MHz region from a low-cost, one-port impedance measuring device. Enhancement Position.  To write a ‘rule book’ providing guidance on the spatial resolution achievable from any given transmission line geometry and available frequency range.  To implement a functioning inversion algorithm in Matlab.  To compare the practical performance of the inversion algorithm with ‘truth data’ obtained from appropriate laboratory experiments. Project Uniqueness: It is expected that all projects should be essentially unique (at least 80% of the project content). Thus a student should not be able to meet the project outcomes by reproducing material from previous project reports. |  | Multi-band Sonar Transducer Matching and Linear Power Amplifiers Background Conventional practice in the leisure, fish-finding, sonar marked is to connect two different frequency transducer elements to the end of a water-proof cable. As these transducer elements are reactive, some form of electrical matching network is required between the power amplifier and the transducer. Currently, this comprises two, narrow-band filters that are switched between the two frequency bands – thus precluding dual-band simultaneous operation. An alternative (Blue Sky) approach is to design a dual-band filter to simultaneously match both frequency bands. Very little published work relates to dual-band, lumped-element filters – with most papers assuming that the bands are widely spaced. Similarly, little work is published on ultra-linear power amplifiers - needed to avoid interference between the bands. | Expected Outcomes The aim of this project is to design, build and analytically model a dual-band matching network and linear power amplifier capable of simultaneously exciting all possible frequency resonances of a commercial sonar transducer. Fallback and Rebuild Position  To review the literature on filter-derived matching networks.  To measure the input impedance of a commercial sonar transducer.  To generate a Matlab model of the input impedance.  To design, build and verify the single-band matching capabilities of a filter-derived matching network. Enhancement Position.  To review the literature on dual-band, lumped-element filters.  To derive appropriate design algorithms in Matlab for dual-band filters.  To demonstrate the practical performance of a dual-band, filter-derived matching network.  To design and build an ultra-linear power amplifier with exceedingly low levels of harmonic and inter-modulation distortion. Project Uniqueness: It is expected that all projects should be essentially unique (at least 80% of the project content). Thus a student should not be able to meet the project outcomes by reproducing material from previous project reports.
| Baber, C | Location-based Imagery and Augmented Reality to Support Search and Investigation This project will design, develop and evaluate an application to tags images and to use these tags to create Augmented Reality views of a scene in order to support search and investigation. It will build on previous projects I have supervised and published on. It is expected that the project will combine hardware and software. The aim of the project is to create an application which can allow the user to create a ‘map’ of important aspects of an environment quickly and easily in order to produce a report for other investigators. |  | Miss Baharali | Visual Analytics for Decision Support This project will design, develop and evaluate novel designs for supporting decision making in big data domains. The aim is to develop theories of how Visual Analytics influence human decision making. The project will use Processing or HTML5 to create prototype visualisations and run user trials to evaluate their impact on decision making. It is expected that the project will combine Human Factors with some programming. The experiments are likely to involve a modification of the Signal Detection paradigm in which participants have to combine information from several sources in order to detect a ‘signal’. | There is a 3rd Project if required |  | MO,HGS | x
| Bryds, MA | Stabilisation of Furuta pendulum with active actuator limits by nonlinear model predictive control. |  | Mr Jahanian |  |  |  | PRA,CCC | x
Bull, S
Castellano, G
| Childs, PA | Emerging Device Technologies – Single electron transistors Noise margins prevent the scaling of the supply voltage of MOSFETs at the same rate as the physical dimensions resulting in high electric fields which in turn have a deleterious effect on device performance. One potential solution to this problem is to use the principle of Coulomb blockade. The aim of this project is to research the physical basis for single electron transistors and demonstrate an understanding of coulomb blockade and quantisation affects. Outcome: Compare different techniques such as Monte Carlo and the master equation for modelling single electron transistors; perform circuit simulations using the modelled characteristics. |  |  | Emerging Device Technologies – Dopant fluctuations As the physical dimensions of MOSFETs are scaled into the nanometre range, the real space volume of the depletion layer beneath the gate becomes so small that statistical fluctuations in dopant numbers have significant effects on device characteristics. Future device models will need to take account of these effects. The aim of this project is to compare the techniques currently used to simulate the effect of dopant fluctuations on the characteristics of MOSFETs and identify semi-analytic models that can be implemented within Matlab. Outcome: Perform numerical simulations of the I-V and subthreshold characteristics and include these within a circuit simulator such as SPICE develop a more advance model of dopant fluctuations and examine structures that might be used to alleviate the problem. | There are 2 more projects if desired
| Collins, T | Spatial Audio Room Modelling This project will focus on modelling the acoustic properties of a room for spatial audio effects purposes. The resulting model will be implemented in a real-time effect allowing a monophonic source to be auralised in a virtual three-dimensional space. Modelling will be performed using either Matlab, C++, C#, etc. The real-time effect may be implemented either in C++ for a PC based effect or using a DSP or FPGA for a standalone hardware version. |  | Miss Rosu | Binaural Audio Processing This aim of this project will be to design and implement a binaural encoder capable of taking multiple digital audio input channels and binaurally rendering them at specified points in virtual space. The implementation will use an FPGA for the processing and will be customisable to allow downloading of individually selected head related impulse response sets. |  |  | PRA,CCC | x
| Constantinou, CC | TBD |  | Mr Proud |  |  |  | MC,FH | x
Cooke, N
| Feresidis, A | Sabattical - whole year
Gardner, P
| Gashinova, M | MIMO virtual array optimization for bistatic radar One of the most promising direction in the communication and modern radar systems is the use of multiple transmitters, that exploits orthogonal waveforms and/or multiple receivers in order to increase performance of the communication or radar system. Appropriate matched filters are typically used for separation of the transmitter waveforms so that Multiple Input Multiple Output (MIMO) system is realized. In radar applications the control of the sidelobe level of the virtual array obtained by MIMO system is necessary in order to achieve clutter suppression, better angular resolution and similar. The project aims to study on modeling and theoretical level the basics of MIMO virtual array forming and sidelobe control. Advanced level assumes experimental confirmation of the proposed MIMO array. It is expected that e student will have to consider its own specific environment, number of elements in the virtual array and produce a computer code (Matlab) for simulation of the array pattern of desired sidelobe level, beamwidth and signal to noise ratio. |  | Mr Aleem | Image processing for extracting the road features in automotive radar vision using Hough transforms Modern radio frequency (RF) sensors mounted on vehicle are continuously acquiring and processing the backscattered signals from the road ahead of the host vehicle. In order to give collision and hazards warning to Adaptive Cruise Control, all the objects within the observed scenario such as vehicles, obstacles, road shoulders and vegetation aside the road should be resolved, discriminated and identified. In this process, the curbs of road path are important information to separate objects within or outside the lane of host vehicle. The specific of RF image is that even continuous edges of road commonly appears as separated bright points or irregular areas, in contract to optical image, and more importantly, they are not aligned exactly along the visually linear road edge. Thus in this project the performance of linear and circular Hough Transforms will be investigated to deliver a linear feature recognition. Theoretical study will be followed by application of the processing algorithms to a real mm-wave road image. It is expected that a student will have a moderate level of Matlab skills. |  |  | FH, MC | x
| Ghafouri-Shiraz, H | Diversity Optical CDMA Systems Optical code-division multiple access (O-CDMA) has been attracting interests in the areas of high-speed fibre-optic and optical-wireless multiple-access etworks due to its various benefits, such as efficiency in bursty traffic and information obscurity, dynamic bandwidth assignment, asynchronous and non-scheduled access, and sharing the same channel among simultaneous users without the need of coordination. The aim of this project is to improve the performance of O-CDMA systems by using diversity scheme where every user can transmit multiple copies of its optical codeword. |  |  | Performance of SAC-OCDMA Systems Using Overlapping PPM (OPPM) Schemes Over the past several years, optical code-division multipleaccess (OCDMA) systems have been proven to be very helpful in combining the unlimited bandwidth of fibre with the flexibility of CDMA technique to achieve high-quality transmission without traffic management or system synchronization. However, the main degradation on the performance of OCDMA systems is essentially due to MAI originating from other simultaneous users, as this severely increases the likelihood of bit errors occurring [1]. Hence, spectral-amplitude coding (SAC) garners significant attention because of its ability to combat MAI by employing an appropriate subtraction detection, and the availability of cost-effective broadband sources, such as light-emitting diodes (LEDs). Even so, systems employing these broadband sources are PIIN-limited owing to the thermal-like nature of incoherent light . Also, it has been shown that OPPM scheme offers a higher optical channel capacity as compared with the traditional PPM without any need to reduce the light pulse width. In this project an overlapping PPM scheme will be used to investigate the performance of the SAC-OCDMA system.
| Hillmansen, S | Sabattical - Autumn Term
| Huang, F | Dual Band Spiral filters Microwave filters based on spiral resonators on mircrowave PCBs are to be designed, mainly by e.m. simulation and a small amount of calculations. They are also to be fabricated and measured. | Two similar projects, with different spiral orientations, can be run | Mr Nayebi |  |  |  | CCC, HGS | x
| Jackson, TJ | Analysis of modes of vibration of a guitar string The project involves both electronics, hardware, data collection and signal analysis. Photo-sensitive transducers (what type, why?), with or without specific illumination, will be used to record the motion of a plucked string. The data may be read using A/D converters and analysed off line to reveal the modes of vibration of the string. The time decay of the string, and of the wear of the string, may also be investigated. Other possibilities include input of the data into music synthesisers and the creation of an “E-bow” for exciting the string to a desired mode of vibration. The project will suit a student with interests in electronics and signal analysis. Examples from the literature will be provided to guide the student. |  |  | De-embedding calibrations of co-planar waveguide structures In our research group we have been using measurements of coplanar waveguide transmission lines patterned onto substrates as a method for determining the permittivity and loss tangent of the substrate from 1-40GHz. There are two problems with the method: (i) Calibration of the measurement relies on a separate standard sample; (ii) the lines are long compared with the measurement wavelength which leads to resonances in the response. This project involves understanding these problems and then a implementing a two-stage development of new calibration methods realised on a suitable substrate for testing. Stage one will be based on de-embedding simple transmission lines, Stage two on “de-embedding” of lumped element structures . The project will suit students with an interest in the development of on-wafer microwave devices. Simulation, circuit design and microwave measurements will be required. There is a considerable academic literature to guide the student.
| Jancovic, P | Audio Pattern Processing During recent years, there has been a huge increase of the amount of various types of multimedia data (music, speech, and video) available in digital format. This has created a large demand for development of automatic intelligent tools that could organise and search through this data, or extract knowledge from this data. This project is concerned with developing of automatic audio processing tools that could be used to detect specific audio events (e.g., in large audio libraries), assess any abnormalities in a given area (e.g., human scream) or assist activities of human life (e.g., audio diaries). The project will require knowledge/interest in digital signal processing and pattern recognition / machine learning (e.g., Fourier transform, Gaussian mixture models) and will involve programming in Matlab/C and use of HTK toolkit. | I would be offering MEng projects in the area of audio pattern processing - below is brief outline for the projects (if I get allocated more then 1 student, the projects will be differentiated at the specification stage)
| Lancaster, MJ | 3D printing of microwave microstrip filters 3D printing (http://en.wikipedia.org/wiki/3D_printing) is now common place and companies allow the download of 3D objects files and for a payment will produce them. Such a service is available from shapeways (www.shapeways.com) and our own School of Metallurgy and Materials Science as well as many other companies. The aim of these projects to assess the various 3D printing processes for metal or metal coated dielectric for the manufacture of microwave filters. Microstrip microwave filters are conventionally made with printed circuit techniques where the filter shape is eteched to the the required shape. The project will design a microstrip or stripline microwave filter and then have it produced by 3D printing. It will be tested with a network analyser and the results analysed. The aim of the projects is to ascertain the usefulness of 3D printing for microstrip microwave filters. Typical questions which will be answered are: • What are the metal losses associated with the printed materials • What is the accuracy of the printing and how does this relate to the accuracy of the final filter response • How does the available construction methods affect the microwave filter response • Can tuning screws be used with 3D printing, if not are there other methods of tuning • Can snap-together or other forms of construction be used • Which is the best form of 3D printing for microwave filters. |  | Mr Bagherigolroodabri | 3D printing of microwave dielectric filters. 3D printing (http://en.wikipedia.org/wiki/3D_printing) is now common place and companies allow the download of 3D objects files and for a payment will produce them. Such a service is available from shapeways (www.shapeways.com) and our own School of Metallurgy and Materials Science as well as many other companies. The aim of these projects to assess the various 3D printing processes for the manufacture of dielectric microwave filters. Dielectric microwave filters are conventionally made with specially made dielectric materials where the filter shape requires a complex ceramic manufacturing process. The project will design a dielectric microwave filter and then have it produced by 3D printing. It will be tested with a network analyser and the results analysed. The aim of the projects is to ascertain the usefulness of 3D printing for dielctric microwave filters. Typical questions which will be answered are: • What are the dielctric losses associated with the printed materials • What is the accuracy of the printing and how does this relate to the accuracy of the final filter response • How does the available construction methods affect the microwave filter response • Can tuning screws be used with 3D printing, if not are there other methods of tuning • Can snap-together or other forms of construction be used • Which is the best form of 3D printing for microwave filters. |  |  | HGS,MO | x
| Pycock, D | TBD |  | Mr Lewis | Shape from X The future research that I have in mind concerns the interpretation of radar image signals. The project would be concerned with what is known as "shape from-X" in image interpretation. The M.Eng. project would involve determining the shape of objects such as holes in the road and speed bumps from low resolution images illuminated from the the camera position. There would be 2 or 3 such images from a low angle at, say 0. 2 m apart. The way in which the images would be obtained, at a low angle and illuminated from the direction of the camera will distinguish the project from previous research. It will be appropriate to start with an existing published method. The key concept is that the texture of tarmac will change as the orientation of the surface changes and that a characterisation of the texture should help discern the orientation of the surface. The most likely "shape from-X" variant would be "shape from-texture". You will find relevant papers if you google this term. You could collect photographs yourself - but be careful. The images would need to be taken with the camera at the height of the bumper with the feature at a distance of 5 m to 10 m and as I said say 3 images at spacings of say 0.2 m. The programming environment would be the same. |  |  | MO,PRA | x
Quigley, SF
| Roberts, C | The development of a driver advisory system to help train drivers ensure trains arrive on-time while also minimising energy usage. This project will require students to work with our existing single train simulator to create a version that can run on a laptop, tablet, embedded system (or similar) with an appropriate HMI (before Christmas). The second phase of the project will involve developing algorithms that are able to identify optimal, feasible driving trajectories to be shown to the driver. It will be beneficial to have good software skills, and an interest in developing skills in artificial intelligence (e.g. genetic algorithms) and other approaches to optimisation. | Kabaz | Mr Mashhadi Hossein Khabaz | Automatic detection and diagnosis of faults in railway assets This project will require students to develop hardware to collect data from railway assets located in the railway research laboratory (before Christmas). In the second phase of the project, fault detection and diagnosis algorithms will be developed in Matlab (or similar) to automatically detection and diagnose faults. It will be beneficial to have good practical electronics skills, and an interest in learning new software skills. |  |  | CCC,PRA | x
| Russell, MJ | Computer recognition of children's speech Despite all of the advances in computer speech recognition, automatic recognition of children's speech is still a problem. There are many reasons for this. For example (1) children's vocal tracts are shorter than those of adults, so that resonances and other related phenomena occur at higher frequencies, (2) children's speech has higher fundamental frequency (pitch) and this affects the approaches to signal processing and feature extraction that are typically used, (3) children's speech is acoustically more variable than adult speech, because children's motor control of their articulators is still developing, (4) young children may not have learnt the full inventory of phonemes and will struggle with complex combinations of phonemes such as consonant clusters, and (5) children's vocabulary is typically relatively small and they may use unconventional grammatical structures. The objective of this project is to develop a speech recognition system using the PF-STAR corpus of British English children's speech. The system should include known techniques for vocal tract length and pitch normalisation. The final part of the project will be to conduct experiments to discover whether speech recognition errors for children's speech can be attributed to language development issues. |  | Amirsalar Hosseini Sohi | Improved speech recognition on the TIMIT speech corpus The TIMIT speech corpus was collected in the early 1990s by TI (Texas Instruments) and MIT in the USA as a resource for speech recognition research. It consists of recordings of read speech in American English. Its 'unique selling point' is that it is hand transcribed at the phone level. Over recent years TIMIT has been neglected in favour of much bigger, large-vocabulary speech corpora. However, the current enthusiasm for approaches based on Deep Belief Networks (DBNs) has resulted in a renewal of interest in TIMIT. DBNs are a type of artificial neural network which consist of a large number of layers, each comprising a large number of units. DBN training takes place in two phases – unsupervised training on a vast amount of unlabelled data, followed by supervised training on a relatively small amount of applications-specific labelled data. Results published on the application of DBNs to TIMIT are the best yet achieved. But are they a fair comparison? The purpose of this project is to try to optimise performance on the TIMIT corpus using conventional speech recognition techniques based on hidden Markov models (HMMs) supplemented with a range of normalisation techniques, such as vocal tract length normalisation, pitch normalisation and dialect region normalisation. |  |  | MO,CCC | x
| Smith, PA | A Tuneable Dielectric Resonator (DR), with ferrite sphere for use in a communications filter A Dielectric Resonator (DR) is simply a cylindrical piece of ceramic that acts as a resonant structure when its length, or diameter, become equal to a multiple of a ½ wavelength. A DR with a central hole, rather like a donut, is called a Dielectric Ring Resonator (DRR). Such DRR have been used for many years in communication filters. However it is not currently possible to adjust their resonant frequency electronically. This project will look at the use of a small ferrite sphere down the centre of DRR. When a magnetic field is applied, the permeability of the ferrite will change, causing a corresponding shift in frequency. A tuneable resonator could potentially be used in a tuneable communications filter. |  |  | Split Ring Resonators (SRR) for use in tuneable filters A Split Ring Resonator is (SRR) essentially a ring with a small gap. It will become electrically resonant when its length is a multiple of a ½  or . Some form of split ring resonator has found many applications either in filters or more recently in Electron Spin Resonance (ESR). This project could look at the design trade-offs, of conventional and miniaturized split ring resonators, made of metal and dielectric. This would require some measurements on metal and dielectric split rings. Potentially such resonators might be used in tuneable filters.
Spann, M
Stewart, EJ
| Stone, RJ | Augmented Reality & Maritime Heritage - Interactive Visualisation Techniques Supporting the Restoration and Presentation of HMS Caroline HMS Caroline is a decommissioned WWI Cruiser (http://en.wikipedia.org/wiki/HMS_Caroline_(1914)) that is being restored with the aim of becoming a floating museum in the dock adjacent to where the Titanic was built in Northern ireland. Following the signing of a partnership agreement between EECE and the Royal Navy's National Museum in Portsmouth, the Caroline was selected as an ideal candidate for digital heritage treatment using VR and/or AR techniques. This project will be based on the use of AR to visualise - in situ - one or more of the vessel's engineering spaces that are inaccessible due to their remote location or hazardous contents. | May be able to go for one very good MEng student - possibly two - also involves a field trip to the Harland & Wolff Docks in Northern Ireland! | Yousef Amar |  |  |  | HGS, MC | x
| Tarte, E | How does electrode shape determine the sensitivity of a neural electrode? Electrical signals generated by electrically active tissue, such as nerve fibres and cardiac muscle can be measured using a glass micropipette or a metal electrode. Micropipettes give a highly localised electric potential measurement, but are difficult to mass produce. In contrast, metal electrodes are simpler to fabricate, but a large interface impedance generally exists between the tissue and the electrode. This can be reduced by increasing their area, at the cost of decrease sensitivity. In this project, the relationship between electrode shape and sensitivity will be investigated using a current dipole in saline to model a biological source of electric potential. Electronics will be constructed to allow the sensitivity of different electrode designs to be investigated. |  | Mr Willetts | Development of a wirelessly powered current source muscle stimulator. Spinal injury patients often need assistance with breathing. One way of achieving this is to electrically stimulate the chest muscles in order to control their breathing rhythm. An implanted stimulator would need to apply biphasic current pulses, 10s of milliseconds in duration at a rate of one pulse per second. For a fully implanted stimulator, the current source requires wireless power. The aim of this project is to design a current source capable of delivering appropriate current pulses into biologically realistic impedances and investigate methods of transmitting power to the source using pairs of coils. |  |  | FH,MO | x
| Tricoli, P | Single-stage boost inverters for storage devices Energy storage devices can be successfully used for many applications in electric power systems and electric transport. They can be used to smooth the power diagram generated by unpredictable sources, like PV arrays, or absorbed by variable loads, like trains and trams. The basic cells of many energy storage devices (electrochemical batteries, supercapacitors) have a typical voltage of few Volts. Therefore, a large number of cells must connected in series to reach the voltage levels usually required by power applications (hundreds Volts). In order to reduce the number of cells in series, DC/DC boost converters are used. However, many applications require AC power and, therefore, another DC/AC converter has to be used, with consequent increase of costs and reduction of efficiency. This project aims to study possible new topologies to obtain a single-stage DC/AC conversion with a boost for the input voltage, that is not possible for traditional DC/AC converters. |  | Mr Mahari | Power electronics substations for AC railways AC systems are widely used around the world for the electrification of railways. Such railway systems are usually fed by bespoke traction substations, whose designs include either a single phase 25 kV or a two phase 2x25 kV system. Train sets are fed either by boost transformers and autotransformers in the traction substations, respectively. This feeding arrangement create voltage and current unbalancing of primary power networks supplying the railway. This project aims to study alternative solutions based on power electronics converters to supply the single-phase power line without unbalancing the three-phase network. The influence on the voltage unbalance factor and the reduction of the current negative sequence will be evaluated. The possibility of power factor and/or harmonic compensation will be also considered. |  |  | PRA,FH | x
Woolley, S
Zhang, XP